## DEWATERING - RAW DATA
CENTRIFUGATION / TOTAL AND VOLATILE SOLIDS
|  |  | TS/VS |  | PARAMETERS |  | CENTRIFUGATION |  |  | TSS | [5 empty] | ANALYSIS
| Sample Name | Tube no | Crucible Mass (g)TS VS | Sample Mass (g)TSVS | Speed (RPM) | Time (min) | Tube Mass (g) | Tube + Mass BEFORE centrifugation (g) | Tube + Solid AFTER centrifugation (g) | Volume (mL) | Filter Mass (g) | Residue + Crucible Mass after Oven (g) | Residue + Crucible Mass after Furnace (g) | Total Suspended Solids Of Liquid Residue (g/l) | Average TSS (g/L) | Water activity Of Solid Residue (aw) | Moisture content Of Solid Residue (%)
2018-08-06 | VIP | a | 38.73 | 7.2336 | 6000 | 20 | 24.3456 | 60.5078 | 36.1205 |  |  | 39.7395 | 39.1098 | 0.905 | 0.91333 | 1.0023 | 86.6
|  | b | 34.987 | 7.4641 |  |  | 24.5155 | 61.1245 | 35.9523 |  |  | 36.0679 | 35.3924 | 0.97 |  | 1.0047 | 85.97
|  | c | 38.8423 | 5.677 |  |  | 24.4021 | 59.675 | 34.0631 |  |  | 39.726 | 37.1683 | 0.865 |  | 1.0053 | 84.73
| UDDT | a | 31.1739 | 10.0895 | 6000 | 20 | 24.4902 | 64.1595 | 63.4783 |  |  | 34.1632 | - | NOT ENOUGH LIQUID/ LIQUID IS NOT CLEAR: LOT OF SOLIDS INSIDE |  | 0.9699 | 70.16
|  | b | 35.723 | 10.0655 |  |  | 24.4965 | 64.4503 | 63.5205 |  |  | 38.7007 | 36.6787 |  |  | 0.9711 | 70.91
|  | c | 36.0826 | 10.096 |  |  | 24.3117 | 64.4622 | 63.6996 |  |  | 39.1031 | 37.0561 |  |  | 0.9687 | 71.05
2018-08-13 | VIP | a | 36.7966 | 10.0082 | 8000 | 20 | 24.5048 | 61.0497 | 38.3211 |  |  | 38.205 | 37.3652 | 0.725 | 0.62333 | 1.027 | 79.517
|  | b | 38.9123 | 10.0617 |  |  | 24.2459 | 60.6398 | 35.6788 |  |  | 40.6911 | 39.6732 | 0.495 |  | 1.0307 | 57.291
|  | c | 35.3078 | 10.0221 |  |  | 24.4264 | 63.516 | 39.9966 |  |  | 36.5561 | 35.8105 | 0.65 |  | 1.0226 | 77.52
| UDDT | a | 36.2216 | 10.192 | 8000 | 20 | 24.1415 | 64.1876 | 61.5599 |  |  | 42.9754 | 41.0582 | NOT ENOUGH LIQUID/ LIQUID IS NOT CLEAR: LOT OF SOLIDS INSIDE |  | 0.9917 | 65.77
|  | b | 40.2489 | 10.098 |  |  | 24.2367 | 64.3161 | 61.2236 |  |  | 38.9378 | 37.0339 |  |  | 0.9977 | 64.17
|  | c | 30.9676 | 10.1132 |  |  | 24.3136 | 64.2683 | 61.045 |  |  | 33.7156 | 31.7834 |  |  | 0.9905 | 61.907
2018-08-15 | VIP | a | 35.7219 | 8.2604 | 10000 | 20 | 24.5048 | 64.5304 | 35.8625 |  |  | 37.2448 | 36.2989 | 0.39 | 0.6 | 1.0274 | 31.3338
|  | b | 34.4118 | 8.1218 |  |  | 24.2459 | 63.0669 | 34.734 |  |  | 35.9798 | 34.9905 | 0.92 |  | 1.0297 | 73.1937
|  | c | 38.3226 | 8.2307 |  |  | 24.4264 | 62.8672 | 35.0597 |  |  | 40.1036 | 39.0904 | 0.49 |  | 1.0258 | 72.1937
| UDDT | a | 34.7823 | 10.1653 | 10000 | 20 | 24.2074 | 64.66 | 60.719 |  |  | 37.5775 | 35.5956 | NOT ENOUGH LIQUID/ LIQUID IS NOT CLEAR: LOT OF SOLIDS INSIDE |  | 0.9851 | 68.966
|  | b | 34.8567 | 10.5604 |  |  | 24.5014 | 65.1257 | 59.6015 |  |  | 37.9851 | 35.7849 |  |  | 0.9879 | 69.741
|  | c | 41.3034 | 10.5404 |  |  | 24.2565 | 64.4176 | 58.4658 |  |  | 44.1968 | 42.1561 |  |  | 0.9877 | 66.0893
|  |  | TS/VS |  | PARAMETERS |  | CENTRIFUGATION |  |  | TSS | [5 empty] | ANALYSIS
| Sample Name | Tube no | Crucible Mass (g) TSVS | Sample Mass (g) TSVS | Speed (RPM) | Time (min) | Tube Mass (g) | Tube + Mass BEFORE centrifugation (g) | Tube + Solid AFTER centrifugation (g) | Volume (mL) | Filter Mass (g) | Residue + Crucible Mass after Oven (g) | Residue + Crucible Mass after Furnace (g) | Total Suspended Solids Of Liquid Residue (g/l) |  | Water activity Of Solid Residue (aw) | Moisture content Of Solid Residue (%)
2018-08-20 | VIP | a | 34.4122 | 8.0835 | 10000 | 30 | 24.4222 | 63.5431 | 36.2527
|  | b | 35.3097 | 8.0477 |  |  | 24.3288 | 62.56 | 34.4477
|  | c | 34.8588 | 8.0592 |  |  | 24.1552 | 63.5763 | 34.8422
| UDDT | a | 41.1446 | 10.8056 | 10000 | 30 | 24.309 | 64.8835 | 57.083
|  | b | 30.9694 | 10.7071 |  |  | 24.2231 | 64.5604 | 56.5417
|  | c | 34.784 | 10.5711 |  |  | 24.1732 | 64.5358 | 56.3724
| UDDT (80%MC) | a |  |  | 10000 | 30 | 13.2159 | 53.0345 | 16.4343
|  | b |  |  |  |  | 13.2482 | 53.0927 | 17.1097
|  | c |  |  |  |  | 13.3744 | 53.3084 | 20.4459
2018-08-22 | VIP | a |  |  | 8000 | 30
b
c
| UDDT | a |  |  | 8000 | 30
b
c
| VIP | a |  |  | 6000 | 30
b
c
| UDDT | a |  |  | 6000 | 30
b
c

## MC - RSLUDGE
Thermal Moisture Balance |  |  |  |  | RAW UDDT SLUDGE | [10 empty] | RAW VIP SLUDGE
Name | Bintou & Ambre | Date | 15/08/2018 | Time in
Project | Drying | No. of samples | 6 | Time out
Comments | RAW SLUDGE
Test | Temp | Time | Tick | No. of crucibles
105
[5 empty] | DATA - RAW UDDT | [7 empty] | Mass removed UDDT =Mci |  |  | DATA - RAW VIP | [7 empty] | Mass removed VIP =Mci
[6 empty] | Time (min) | Sample Mass 1 (g) | Sample Mass 2 (g) | Sample Mass 3 (g) | Mass water removed 1 (g) | Sample Mass 2 (g) | Sample Mass 3 (g) | Moyenne | Variance (S²) | Ecart type (S) |  | Time (min) | Sample Mass 1 (g) | Sample Mass 2 (g) | Sample Mass 3 (g) | Mass water removed 1 (g) | Sample Mass 2 (g) | Sample Mass 3 (g) | Moyenne | Variance (S²) | Ecart type (S)
[5 empty] | RAW UDDT | 0 | 1.557 | 1.532 | 1.503 | 0 | 0 | 0 | 0 | 0 | 0 | RAW VIP | 0 | 1.515 | 1.512 | 1.515 | 0 | 0 | 0 | 0 | 0 | 0
[6 empty] | 1 | 1.298 | 1.222 | 1.185 | 0.259 | 0.31 | 0.318 | 0.29567 | 0.00068289 | 0.026132 |  | 1 | 1.098 | 1.108 | 1.208 | 0.417 | 0.404 | 0.20264 | 0.34121 | 0.0096294 | 0.09813
[6 empty] | 2 | 1.066 | 1.008 | 0.965 | 0.491 | 0.524 | 0.538 | 0.51767 | 0.00038822 | 0.019703 |  | 2 | 0.791 | 0.783 | 0.968 | 0.724 | 0.729 | 0.36106 | 0.60469 | 0.029682 | 0.17228
[6 empty] | 3 | 0.901 | 0.851 | 0.808 | 0.656 | 0.681 | 0.695 | 0.67733 | 0.00026022 | 0.016131 |  | 3 | 0.522 | 0.517 | 0.741 | 0.993 | 0.995 | 0.51089 | 0.83296 | 0.051866 | 0.22774
[6 empty] | 4 | 0.786 | 0.739 | 0.695 | 0.771 | 0.793 | 0.808 | 0.79067 | 0.00023089 | 0.015195 |  | 4 | 0.31 | 0.291 | 0.54 | 1.205 | 1.221 | 0.64356 | 1.0232 | 0.0721 | 0.26851
[6 empty] | 5 | 0.7 | 0.656 | 0.614 | 0.857 | 0.876 | 0.889 | 0.874 | 0.00017267 | 0.01314 |  | 5 | 0.159 | 0.118 | 0.365 | 1.356 | 1.394 | 0.75908 | 1.1697 | 0.084543 | 0.29076
[6 empty] | 6 | 0.634 | 0.592 | 0.552 | 0.923 | 0.94 | 0.951 | 0.938 | 0.00013267 | 0.011518 |  | 6 | 0.079 | 0.045 | 0.219 | 1.436 | 1.467 | 0.85545 | 1.2528 | 0.079111 | 0.28127
[6 empty] | 7 | 0.581 | 0.541 | 0.505 | 0.976 | 0.991 | 0.998 | 0.98833 | 8.4222e-05 | 0.0091773 |  | 7 | 0.059 | 0.054 | 0.115 | 1.456 | 1.458 | 0.92409 | 1.2794 | 0.06311 | 0.25122
[6 empty] | 8 | 0.538 | 0.501 | 0.47 | 1.019 | 1.031 | 1.033 | 1.0277 | 3.8222e-05 | 0.0061824 |  | 8 | 0.058 | 0,051-->7:15 | 0.065 | 1.457 | 1.458 | 0.9571 | 1.2907 | 0.055646 | 0.23589
[6 empty] | 9 | 0.504 | 0.469 | 0.449 | 1.053 | 1.063 | 1.054 | 1.0567 | 2.0222e-05 | 0.0044969 |  | 9 | 0,058-->8:10 |  | 0.059 | 1.457 | 1.458 | 0.96106 | 1.292 | 0.054768 | 0.23403
[6 empty] | 10 | 0.477 | 0.448 | 0.431 | 1.08 | 1.084 | 1.072 | 1.0787 | 2.4889e-05 | 0.0049889 |  | 10 |  |  | 0.059 | 1.457 | 1.458 | 0.96106 | 1.292 | 0.054768 | 0.23403
[6 empty] | 11 | 0.456 | 0.434 | 0.421 | 1.101 | 1.098 | 1.082 | 1.0937 | 6.9556e-05 | 0.00834 |  | 11 |  |  | 0.056 | 1.457 | 1.458 | 0.96304 | 1.2927 | 0.054332 | 0.23309
[6 empty] | 12 | 0.44 | 0.424 | 0.413 | 1.117 | 1.108 | 1.09 | 1.105 | 0.000126 | 0.011225 |  | 12 |  |  | 0,056-->11:00 |  |  |  | RAW VIP
[6 empty] | 13 | 0.428 | 0.418 | 0.407 | 1.129 | 1.114 | 1.096 | 1.113 | 0.000182 | 0.013491 |  | 13
[6 empty] | 14 | 0.419 | 0.414 | 0.404 | 1.138 | 1.118 | 1.099 | 1.1183 | 0.00025356 | 0.015923 |  | 14
[6 empty] | 15 | 0.412 | 0.41 | 0.401 | 1.145 | 1.122 | 1.102 | 1.123 | 0.00030867 | 0.017569 |  | 15
[6 empty] | 16 | 0.407 | 0.408 | 0.399 | 1.15 | 1.124 | 1.104 | 1.126 | 0.00035467 | 0.018833 |  | 16
[6 empty] | 17 | 0.404 | 0,408-->16:25 | 0,398-->16:35 | 1.153 | 1.124 | 1.104 | 1.127 | 0.00040467 | 0.020116 |  | 17
[6 empty] | 18 | 0.401 |  |  | 1.156 | 1.124 | 1.104 | 1.128 | 0.00045867 | 0.021417 |  | 18
[6 empty] | 19 | 0.399 |  |  | 1.158 | 1.124 | 1.104 | 1.1287 | 0.00049689 | 0.022291 |  | 19
[6 empty] | 20 | 0,399-->19:40 | [5 empty] | RAW UDDT |  |  |  | 20
[5 empty] | MF(g) |  | 0.399 | 0.408 | 0.98 | [6 empty] | MF(g) |  | 0.058 | 0.051 | 0.056
[5 empty] | Moisture Content (%) | - | 0.74374 | 0.73368 | 0.34797 | [6 empty] | Moisture Content (%) | - | 0.96172 | 0.96627 | 0.96304
[16 empty] | STANDARD DEV |  | 0.001913
[5 empty] | standard dev |  | 0.0050282

## RESULTS CENTRI
CENTRIFUGATION / TOTAL AND VOLATILE SOLIDS
| Sample Name | Tube no | Speed (RPM) | Time (min) | Sample Mass (g) | Supernatant (g) | Pellets (g) | fraction sup | fraction pellets | Average % supern | aw | Average aw | Stand. Dev. Aw
2018-08-06 | VIP | a | 6000 | 20 | 36.1622 | 24.3873 | 11.7749 | 0.67439 | 0.32561 | 69.6% | 1.0023 | 1.0041 | 0.0012961
|  | b |  |  | 36.609 | 25.1722 | 11.4368 | 0.6876 | 0.3124 |  | 1.0047
|  | c |  |  | 35.2729 | 25.6119 | 9.661 | 0.72611 | 0.27389 |  | 1.0053
| UDDT | a | 6000 |  | 39.6693 | 0.6812 | 38.9881 | 0.017172 | 0.98283 | 1.981% | 0.9699 | 0.9699 | 0.0009798
|  | b |  |  | 39.9538 | 0.9298 | 39.024 | 0.023272 | 0.97673 |  | 0.9711
|  | c |  |  | 40.1505 | 0.7626 | 39.3879 | 0.018994 | 0.98101 |  | 0.9687
2018-08-13 | VIP | a | 8000 |  | 36.5449 | 22.7286 | 13.8163 | 0.62194 | 0.37806 | 63.65% | 1.027 | 1.0268 | 0.0033109
|  | b |  |  | 36.3939 | 24.961 | 11.4329 | 0.68586 | 0.31414 |  | 1.0307
|  | c |  |  | 39.0896 | 23.5194 | 15.5702 | 0.60168 | 0.39832 |  | 1.0226
| UDDT | a | 8000 |  | 40.0461 | 2.6277 | 37.4184 | 0.065617 | 0.93438 | 7.448% | 0.9917 | 0.9933 | 0.0031496
|  | b |  |  | 40.0794 | 3.0925 | 36.9869 | 0.077159 | 0.92284 |  | 0.9977
|  | c |  |  | 39.9547 | 3.2233 | 36.7314 | 0.080674 | 0.91933 |  | 0.9905
2018-08-15 | VIP | a | 10000 |  | 40.0256 | 28.6679 | 11.3577 | 0.71624 | 0.28376 | 72.32% | 1.0274 | 1.0276 | 0.0016007
|  | b |  |  | 38.821 | 28.3329 | 10.4881 | 0.72983 | 0.27017 |  | 1.0297
|  | c |  |  | 38.4408 | 27.8075 | 10.6333 | 0.72339 | 0.27661 |  | 1.0258
| UDDT | a | 10000 |  | 40.4526 | 3.941 | 36.5116 | 0.097423 | 0.90258 | 12.72% | 0.9851 | 0.9869 | 0.0012754
|  | b |  |  | 40.6243 | 5.5242 | 35.1001 | 0.13598 | 0.86402 |  | 0.9879
|  | c |  |  | 40.1611 | 5.9518 | 34.2093 | 0.1482 | 0.8518 |  | 0.9877
|  | 6 000 RPM - 20 MIN | 8 000 RPM - 20 MN | 10 000 RPM - 20 MIN | RAW SLUdGE
Water Activity | UDDT | 0.9699 | 0.9933 | 0.9869 | 0.97653
| VIP | 1.0041 | 1.0268 | 1.0276 | 1.0012
Erreur | UDDT | 0.0009798 | 0.0031496 | 0.0012754 | 0.0043294
| VIP | 0.0012961 | 0.0033109 | 0.0016007 | 0.00011547
| UDDT | VIP
AW | 0.9797 | 1.0013
| 0.9716 | 1.0013
| 0.9783 | 1.0011

## Moisture content&Water activity
Thermal Moisture Balance | [8 empty] | VIP SLUDGE | [9 empty] | UDDT SLUDGE
Name | Bintou & Ambre | Date | 15/08/2018 | Time in
Project | Drying | No. of samples | 6 | Time out
Comments | 12 TO 16 AUGUST | -20 min |  |  |  |  | RAW SLUDGE
[5 empty] | Moisture content | UDDT | 0.73871 | [22 empty] | 6 000 RPM - 20 MIN | 8 000 RPM - 20 MIN | 10 000 RPM - 20 MIN | 5 000 RPM - 120 MIN | Raw sludge
Test | Temp | Time | Tick | No. of crucibles |  | VIP | 0.96367 | [20 empty] | Moisture content (%wt) | UDDT | 70.72% | 64.04% | 68.24% | 66.93% | 73.87%
| 105 | [27 empty] | VIP | 85.68% | 78.52% | 72.88% | - | 96.37%
[28 empty] | Error | UDDT | 0.3912% | 1.685% | 1.602% | 0.1435% | 0.5028%
| 6000 rpm /20 min / VIP SUPERNATANT | [7 empty] | 6 000 rpm /20 min / VIP PELLETS | [6 empty] | Moisture content final |  |  | 6 000 rpm /20 min / UDDT PELLETS | [6 empty] | Moisture Conten final |  |  | VIP | 0.8949% | 0.9987% | 0.9702% | - | 0.1913%
| Time (min) | 1A MASS (g) | 1B MASS (g) | 1C MASS (g) |  |  |  | 6 000 RPM - 20 MIN | Time (min) | 1A MASS (g) | 1B MASS (g) | 1C MASS (g) | Water removed 1 | Water removed 2 (g) | Water removed 3 (g) | Average | Standard Deviation (S) | 6 000 RPM - 20 MIN | Time (min) | 2A MASS (g) | 2B MASS (g) | 2C MASS (g) | Water removed 1 | Water removed 2 (g) | Water removed 3 (g) | Average | Standard variation
| 0 | 1.549 | 1.513 | 1.5 |  |  |  |  | 0 | 1.5 | 1.511 | 1.5 | 0 | 0 | 0 | 0 | 0 |  | 0 | 1.552 | 1.544 | 1.503 | 0 | 0 | 0 | 0 | 0
| 1 | 1.457 | [6 empty] | 1 | 1.253 | 1.266 | 1.334 | 0.16467 | 0.16214 | 0.11067 | 0.14583 | 0.024883 |  | 1 | 1.347 | 1.236 | 1.234 | 0.13209 | 0.19948 | 0.17898 | 0.17018 | 0.028207
| 2 | 1.33 | [6 empty] | 2 | 1.028 | 1.061 | 1.178 | 0.31467 | 0.29782 | 0.21467 | 0.27572 | 0.043713 |  | 2 | 1.157 | 1.026 | 1.046 | 0.25451 | 0.33549 | 0.30406 | 0.29802 | 0.033335
| 3 | 1.208 | [6 empty] | 3 | 0.85 | 0.915 | 1.03 | 0.43333 | 0.39444 | 0.31333 | 0.38037 | 0.04999 |  | 3 | 1.014 | 0.885 | 0.911 | 0.34665 | 0.42681 | 0.39388 | 0.38911 | 0.0329
| 4 | 1.088 | [6 empty] | 4 | 0.649 | 0.729 | 0.89 | 0.56733 | 0.51754 | 0.40667 | 0.49718 | 0.067153 |  | 4 | 0.91 | 0.781 | 0.809 | 0.41366 | 0.49417 | 0.46174 | 0.45652 | 0.033075 | [7 empty] | UDDT FAECAL SLUDGE
| 5 | 0.973 | [6 empty] | 5 | 0.484 | 0.584 | 0.75 | 0.67733 | 0.6135 | 0.5 | 0.59694 | 0.073336 |  | 5 | 0.827 | 0.7 | 0.728 | 0.46714 | 0.54663 | 0.51564 | 0.5098 | 0.032714
| 6 | 0.86 | [6 empty] | 6 | 0.348 | 0.457 | 0.638 | 0.768 | 0.69755 | 0.57467 | 0.68007 | 0.07989 |  | 6 | 0.755 | 0.634 | 0.66 | 0.51353 | 0.58938 | 0.56088 | 0.5546 | 0.031282
| 7 | 0.755 | [6 empty] | 7 | 0.256 | 0.356 | 0.529 | 0.82933 | 0.76439 | 0.64733 | 0.74702 | 0.07531 |  | 7 | 0.696 | 0.58 | 0.593 | 0.55155 | 0.62435 | 0.60546 | 0.59378 | 0.030847 |  |  | 6 000 RPM - 20 MIN | 8 000 RPM - 20 MIN | 10 000 RPM - 20 MIN | 5 000 RPM - 120 MIN | Raw sludge
| 8 | 0.653 | [6 empty] | 8 | 0.216 | 0.284 | 0.434 | 0.856 | 0.81205 | 0.71067 | 0.7929 | 0.060856 |  | 8 | 0.642 | 0.35 | 0.534 | 0.58634 | 0.77332 | 0.64471 | 0.66812 | 0.078107 | Water Activity (-) | UDDT | 0.9699 | 0.9933 | 0.9869 | 0.9421 | 0.97653
| 9 | 0.552 | [6 empty] | 9 | 0.204 | 0.24 | 0.354 | 0.864 | 0.84116 | 0.764 | 0.82305 | 0.042786 |  | 9 | 0.595 | 0.502 | 0.49 | 0.61662 | 0.67487 | 0.67399 | 0.65516 | 0.027252 |  | VIP | 1 | 1 | 1 | - | 1
| 10 | 0.451 | [6 empty] | 10 | 0.201 | 0.22 | 0.295 | 0.866 | 0.8544 | 0.80333 | 0.84124 | 0.027222 |  | 10 | 0.523 | 0.48 | 0.461 | 0.66302 | 0.68912 | 0.69328 | 0.6818 | 0.013394
| 11 | 0.351 | [6 empty] | 11 | 0.201 | 0.213 | 0.262 | 0.866 | 0.85903 | 0.82533 | 0.85012 | 0.017758 |  | 11 | 0.523 | 0.466 | 0.446 | 0.66302 | 0.69819 | 0.70326 | 0.68815 | 0.017896 | Error | UDDT | 0.0009798 | 0.0031496 | 0.0012754 | 0.00043589 | 0.0043294
| 12 | 0.25 | [6 empty] | 12 | 0.201 | 0.212 | 0.244 | 0.866 | 0.8597 | 0.83733 | 0.85434 | 0.0123 |  | 12 | 0.499 | 0.458 | 0.439 | 0.67848 | 0.70337 | 0.70792 | 0.69659 | 0.012939 |  | VIP | 0.0012961 | 0.0033109 | 0.0016007 | - | 0.00011547
| 13 | 0.168 | [6 empty] | 13 | 0.201 | 0.212 | 0.236 | 0.866 | 0.8597 | 0.84267 | 0.85612 | 0.0098555 |  | 13 | 0.483 | 0.453 | 0.436 | 0.68879 | 0.70661 | 0.70991 | 0.70177 | 0.0092776
| 14 | 0.095 | [6 empty] | 14 | 0.201 | 0.201 | 0.229 | 0.866 | 0.8597 | 0.84733 | 0.85768 | 0.0077532 |  | 14 | 0.473 | 0.451 | 0.435 | 0.69523 | 0.7079 | 0.71058 | 0.70457 | 0.0066934
| 15 | 0.043 | [6 empty] | 15 | 0.201 | 0.212 | 0.233 | 0.866 | 0.8597 | 0.84467 | 0.85679 | 0.0089488 |  | 15 | 0.468 | 0.449 | 0.435 | 0.69845 | 0.7092 | 0.71058 | 0.70608 | 0.0054196
| 16 | 0.009 | [6 empty] | 16 | 0.201 | 0.212 | 0.232 | 0.866 | 0.8597 | 0.84467 | 0.85679 | 0.0089488 |  | 16 | 0.464 | 0.449 | 0.435 | 0.70103 | 0.7092 | 0.71058 | 0.70694 | 0.0042131
| 17 | 0-->17:30 | 0-->16:50 | [5 empty] | 17 | 0,201-->10:25 | 0,201-->10:25 | 0,232-->16:25 | [6 empty] | 17 | 0.463 | 0.449 | 0.435 | 0.70168 | 0.7092 | 0.71058 | 0.70715 | 0.0039124
| 18 | [7 empty] | 18 | [9 empty] | 18 |  | 0,449-->15:10 | 0,435-->13:30 |  |  |  | UD - 6 000 RPM - 20 MIN
| 19 | [7 empty] | 19 | [9 empty] | 19
| 20 |  |  | 0-->20:45 |  |  |  |  | 20 | [9 empty] | 20
| MF(g) | 0 | 0 | 0 |  |  |  |  | MF(g) | 0.201 | 0.212 | 0.232 | [6 empty] | MF(g) | 0.463 | 0.449 | 0.435
| Moisture Content (%) | 100 | 100 | 100 |  |  |  |  | Moisture Content (%) | 86.6% | 85.97% | 84.53% | [6 empty] | Moisture Content (%) | 70.17% | 70.92% | 71.06%
VIP FAECAL SLUDGE
STOP MC ON SUPERNATANT--> TSS
and not enough UDDT LIQ to do the MC
[9 empty] | 8 000 rpm /20 min /VIP PELLETS | [9 empty] | 8 000 rpm /20 min / UDDT PELLETS
[8 empty] | 8 000 RPM - 20 MIN | Time (min) | 2A MASS (g) | 2B MASS (g) | 2C MASS (g) | Water removed Fraction 1 | Water removed Fraction 2 (%) | Water removed Fraction 3 (%) | Average | Standard Variation (S) | 8 000 RPM - 20 MIN | Time (min) | 1A MASS (g) | 1B MASS (g) | 1C MASS (g) | Water removed Fraction 1 | Water removed Fraction 2 (%) | Water removed Fraction 3 (%) | Average | Standard variation
[9 empty] | 0 | 1.533 | 1.543 | 1.508 | 0 | 0 | 0 | 0 | 0 |  | 0 | 1.566 | 1.524 | 1.52 | 0 | 0 | 0 | 0 | 0
[9 empty] | 1 | 1.285 | 1.325 | 1.335 | 0.16177 | 0.14128 | 0.11472 | 0.13825 | 0.023526 |  | 1 | 1.262 | 1.281 | 1.257 | 0.19413 | 0.15945 | 0.17303 | 0.17553 | 0.014267
[9 empty] | 2 | 1.093 | 1.2 | 1.191 | 0.28702 | 0.22229 | 0.21021 | 0.24862 | 0.038403 |  | 2 | 1.088 | 1.096 | 1.085 | 0.30524 | 0.28084 | 0.28618 | 0.29075 | 0.010471
[9 empty] | 3 | 0.915 | 1.039 | 1.054 | 0.40313 | 0.32664 | 0.30106 | 0.3521 | 0.051035 |  | 3 | 0.938 | 0.955 | 0.953 | 0.40102 | 0.37336 | 0.37303 | 0.38247 | 0.013119
[9 empty] | 4 | 0.756 | 0.848 | 0.921 | 0.50685 | 0.45042 | 0.38926 | 0.44805 | 0.058796 |  | 4 | 0.834 | 0.844 | 0.847 | 0.46743 | 0.44619 | 0.44276 | 0.45213 | 0.010911
[9 empty] | 5 | 0.617 | 0.725 | 0.798 | 0.59752 | 0.53014 | 0.47082 | 0.53417 | 0.063349 |  | 5 | 0.742 | 0.754 | 0.763 | 0.52618 | 0.50525 | 0.49803 | 0.50982 | 0.01194
[9 empty] | 6 | 0.504 | 0.611 | 0.683 | 0.67123 | 0.60402 | 0.54708 | 0.60916 | 0.062075 |  | 6 | 0.669 | 0.682 | 0.697 | 0.5728 | 0.55249 | 0.54145 | 0.55558 | 0.012983
[9 empty] | 7 | 0.417 | 0.753 | 0.578 | 0.72798 | 0.51199 | 0.61671 | 0.67235 | 0.055637 |  | 7 | 0.643 | 0.627 | 0.649 | 0.5894 | 0.58858 | 0.57303 | 0.58367 | 0.0075333
[9 empty] | 8 | 0.358 | 0.659 | 0.489 | 0.76647 | 0.57291 | 0.67573 | 0.7211 | 0.045371 |  | 8 | 0.583 | 0.589 | 0.617 | 0.62771 | 0.61352 | 0.59408 | 0.61177 | 0.013787
[9 empty] | 9 | 0.328 | 0.659 | 0.414 | 0.78604 | 0.57291 | 0.72546 | 0.75575 | 0.030288 |  | 9 | 0.576 | 0.567 | 0.598 | 0.63218 | 0.62795 | 0.60658 | 0.62224 | 0.011207
[9 empty] | 10 | 0.317 | 0.659 | 0.365 | 0.79322 | 0.57291 | 0.75796 | 0.77559 | 0.017629 |  | 10 | 0.558 | 0.556 | 0.587 | 0.64368 | 0.63517 | 0.61382 | 0.63089 | 0.012562
[9 empty] | 11 | 0.314 | 0.659 | 0.346 | 0.79517 | 0.57291 | 0.77056 | 0.78286 | 0.012308 |  | 11 | 0.532 | 0.551 | 0.583 | 0.66028 | 0.63845 | 0.61645 | 0.63839 | 0.017895
[9 empty] | 12 | 0.314 | 0.659 | 0.336 | 0.79517 | 0.57291 | 0.77719 | 0.78618 | 0.0089923 |  | 12 | 0.536 | 0.548 | 0.58 | 0.66028 | 0.64042 | 0.61842 | 0.63971 | 0.017097
[9 empty] | 13 | 0.314 | 0.659 | 0.325 | 0.79517 | 0.57291 | 0.78448 | 0.78983 | 0.0053451 |  | 13 | 0.536 | 0.546 | 0.579 | 0.66028 | 0.64173 | 0.61908 | 0.64036 | 0.016848
[9 empty] | 14 | 0.314 | 0.659 | 0.339 | 0.79517 | 0.57291 | 0.7752 | 0.78519 | 0.009987 |  | 14 | 0,536-->11:10 | 0,546-->13:10 |  |  |  |  | UD - 8 000 RPM - 20 MIN
[9 empty] | 15 | 0,314-->11:35 | [5 empty] | VIP - 8 000 RPM - 20 MIN |  |  | 15
[9 empty] | 16 | [9 empty] | 16
[9 empty] | 17 | [9 empty] | 17
[9 empty] | 18 | [9 empty] | 18
[9 empty] | 19 | [9 empty] | 19
[9 empty] | 20 | [9 empty] | 20
[9 empty] | MF(g) | 0.314 | 0.659 | 0.339 | [6 empty] | MF(g) | 0.536 | 0.546 | 0.579
[9 empty] | Moisture Content (%) | 79.52% | 57.29% | 77.52% | [6 empty] | Moisture Content (%) | 65.77% | 64.17% | 61.91%
NOT ENOUGH SO I MIXED EXTRA 2A AND 2C
[9 empty] | 10 000 rpm /20 min / VIP PELLETS | [9 empty] | 10 000 rpm /20 min / UDDT PELLETS
[8 empty] | 10 000 RPM - 20 MIN | Time (min) | 2A MASS (g) | 2B MASS (g) | 2C MASS (g) | Water removed Fraction 1 | Water removed Fraction 2 (%) | Water removed Fraction 3 (%) | Average | Standard Variation (S) | 10 000 RPM - 20 MIN | Time (min) | 1A MASS (MC%) | 1B MASS (g) | 1C MASS (g) | Water removed Fraction 1 (%) | Water removed 2 | Water removed 3 | Average | Standard variation
[9 empty] | 0 | 1.417 | 1.377 | 1.363 | 0 | 0 | 0 | 0 | 0 |  | 0 | 1.508 | 1.507 | 1.501 | 0 | 0 | 0 | 0 | 0
[9 empty] | 1 | 1.075 | 1.23 | 1.2 | 0.24135 | 0.10675 | 0.11959 | 0.11317 | 0.0090759 |  | 1 | 1.2456 | 1.126 | 1.213 | 0.174 | 0.25282 | 0.19187 | 0.20623 | 0.033742
[9 empty] | 2 | 0.973 | 1.101 | 1.054 | 0.31334 | 0.20044 | 0.22671 | 0.21357 | 0.018576 |  | 2 | 1.0033 | 0.903 | 1.003 | 0.33467 | 0.4008 | 0.33178 | 0.35575 | 0.031876
[9 empty] | 3 | 0.973 | 0.983 | 0.916 | 0.31334 | 0.28613 | 0.32795 | 0.30704 | 0.029574 |  | 3 | 0.844 | 0.756 | 0.855 | 0.44032 | 0.49834 | 0.43038 | 0.45635 | 0.02997
[9 empty] | 4 | 0.973 | 0.88 | 0.808 | 0.31334 | 0.36093 | 0.40719 | 0.38406 | 0.032711 |  | 4 | 0.73299 | 0.651 | 0.748 | 0.51393 | 0.56802 | 0.50167 | 0.52787 | 0.028825
[9 empty] | 5 | 0.973 | 0.784 | 0.675 | 0.31334 | 0.43065 | 0.50477 | 0.46771 | 0.052413 |  | 5 | 0.65005 | 0.575 | 0.662 | 0.56893 | 0.61845 | 0.55896 | 0.58211 | 0.026013
[9 empty] | 6 | 0.973 | 0.609 | 0.57 | 0.31334 | 0.55773 | 0.5818 | 0.56977 | 0.017021 |  | 6 | 0.59001 | 0.52 | 0.595 | 0.60875 | 0.65494 | 0.6036 | 0.62243 | 0.023086
[9 empty] | 7 | 0.973 | 0.552 | 0.488 | 0.31334 | 0.59913 | 0.64197 | 0.62055 | 0.030291 |  | 7 | 0.54 | 0.487 | 0.547 | 0.64191 | 0.67684 | 0.63558 | 0.65144 | 0.018145
[9 empty] | 8 | 0.973 |  | 0.423 | 0.31334 |  | 0.68966 | 0.68966 |  |  | 8 | 0.512 | 0.47 | 0.524 | 0.66048 | 0.68812 | 0.6509 | 0.6665 | 0.015781
[9 empty] | 9 | 0.973 | 0.489 | 0.38 | 0.31334 | 0.64488 | 0.7212 | 0.68304 | 0.053969 |  | 9 | 0.491 | 0.462 | 0.515 | 0.6744 | 0.69343 | 0.6569 | 0.67491 | 0.01492
[9 empty] | 10 | 0.973 | 0.453 | 0.379 | 0.31334 | 0.67102 | 0.72194 | 0.69648 | 0.036001 |  | 10 | 0.479 | 0.459 | 0.511 | 0.68236 | 0.69542 | 0.65956 | 0.67911 | 0.014819
[9 empty] | 11 | 0.973 | 0.13 | 0.379 | 0.31334 | 0.90559 | 0.72194 | 0.81376 | 0.12986 |  | 11 | 0.473 | 0.456 | 0.51 | 0.68634 | 0.69741 | 0.66023 | 0.68133 | 0.015589
[9 empty] | 12 | 0.973 | 0.395 | 0.379 | 0.31334 | 0.71314 | 0.72194 | 0.71754 | 0.0062172 |  | 12 | 0.47 | 0.456 | 0.509 | 0.68833 | 0.69741 | 0.66023 | 0.68199 | 0.015829
[9 empty] | 13 | 0.973 | 0.381 | 0.379 | 0.31334 | 0.72331 | 0.72194 | 0.72262 | 0.00097202 |  | 13 | 0.46799 | 0.456 | 0.509 | 0.68966 | 0.69741 | 0.66023 | 0.68243 | 0.016018
[9 empty] | 14 | 0.973 | 0.372 | 0.379 | 0.31334 | 0.72985 | 0.72194 | 0.72589 | 0.0055936 |  | 14 |  | 0,456-->11:30 | 0,509-->11:15 |  |  |  | UD - 6 000 RPM - 20 MIN
[9 empty] | 15 | 0.973 | 0.366 | 0.379 | 0.31334 | 0.7342 | 0.72194 | 0.72807 | 0.0086747 |  | 15
[9 empty] | 16 | 0.973 | 0.364 | 0.379 | 0.31334 | 0.73566 | 0.72194 | 0.7288 | 0.0097017 |  | 16
[9 empty] | 17 | 0,973-->1:45 | 0,364-->16:20 | 0,379-->11:25 |  |  |  | VIP - 10 000 RPM - 20 MIN |  |  | 17
[9 empty] | 18 | [9 empty] | 18
[9 empty] | 19 | [9 empty] | 19
[9 empty] | 20 | [9 empty] | 20
[9 empty] | MF(g) | 0.973 | 0.364 | 0.379 | [6 empty] | MF(g) | 0.468 | 0.456 | 0.509
[9 empty] | Moisture Content (%) | 31.33% | 73.57% | 72.19% | [6 empty] | Moisture Content (%) | 68.97% | 69.74% | 66.09%
PB MACHINE --> SLUDGE NOT DRIED